## PLL setting
Setting Value Calculation Sheet for STD-302Z and LMD-401
| Note: Document "STD-302Z interface Method" explains PLL setting method and calculation detail. Please read the document beforehand | [6 empty] | AN_028_v10e
Circuit Design Inc.
※ Please input the parameter to area.
: For data input
|  |  | Calculus |  |  | note |  |  | : Result of calculation
|  |  | fＶＣＯ = [ ( M * P ) + S ] * fＲＥＦ / R |  |  | fEXPECT = fCH - fOFFSET |  |  | : Fixed value
|  |  | fＶＣＯ = n * fCOMP |  |  | n = M * P + S |  |  | : Judge
[6 empty] | fCOMP = fREF / R |  |  | : Total judge
R = fREF / fCOMP
P = INT( n / M )
S = n - M * P
User data input area
| Total Judge | Parameter |  | Value | Judge | Limit Value and Comment |  | Example 1 | Example 2
| OK | Phase Comparing Frequency fCOMP [kHz] |  | 25 | OK | 6.25, 12.5 or 25 default: 25 |  | 25 | 25
|  | Start Channel Frequency fCH [MHz] |  | 433.075 | OK | <1200 default: 869.725 |  | 869.725 | 433.2
|  | Channel Step Frequency [kHz] |  | 25 | OK | 12.5 or 25 or 50 default: 25 |  | 25 | 25
|  | Number of Channel |  | 69 | OK | <=80 default: 5 |  | 5 | 63
|  | Prescaler M |  | 64 | OK | 64 or 128 default: 64 |  | 64 | 64
Fixed data
|  | Parameter |  | Value |  | Comment
|  | Reference Frequency FREF [MHz] |  | 21.25 |  | fixed
|  | Offset Frequency FOFFSET [MHz] |  | 21.7 |  | fixed
Result of calculation
| Total Judge | Parameter |  | Value | Judge | Limit Value and Comment
| OK | Reference Counter R |  | 850 | OK | 3 --- 16383
|  | Programmable Counter P Min. Value |  | 257 | OK | 3 --- 2047
|  | Programmable Counter P Max. Value |  | 258 | OK | 3 --- 2047
|  | Swallow Counter S Min. Value |  | 0 | OK | 0 --- 127 and S < P
|  | Swallow Counter S Max. Value |  | 63 | OK | 0 --- 127 and S < P
※Recommended Phase Comparing Frequency Value = 25kHz
No. | Channel Frequency fCH | Expect Frequency fEXPECT | Lock Frequency fVCO | Accuracy | Number of Division n | Programmable Counter P | Swallow Counter S
| (MHz) | (MHz) | (MHz) | %
0 | 433.075 | 411.375 | 411.375 | 100 | 16455 | 257 | 7
1 | 433.1 | 411.4 | 411.4 | 100 | 16456 | 257 | 8
2 | 433.125 | 411.425 | 411.425 | 100 | 16457 | 257 | 9
3 | 433.15 | 411.45 | 411.45 | 100 | 16458 | 257 | 10
4 | 433.175 | 411.475 | 411.475 | 100 | 16459 | 257 | 11
5 | 433.2 | 411.5 | 411.5 | 100 | 16460 | 257 | 12
6 | 433.225 | 411.525 | 411.525 | 100 | 16461 | 257 | 13
7 | 433.25 | 411.55 | 411.55 | 100 | 16462 | 257 | 14
8 | 433.275 | 411.575 | 411.575 | 100 | 16463 | 257 | 15
9 | 433.3 | 411.6 | 411.6 | 100 | 16464 | 257 | 16
10 | 433.325 | 411.625 | 411.625 | 100 | 16465 | 257 | 17
11 | 433.35 | 411.65 | 411.65 | 100 | 16466 | 257 | 18
12 | 433.375 | 411.675 | 411.675 | 100 | 16467 | 257 | 19
13 | 433.4 | 411.7 | 411.7 | 100 | 16468 | 257 | 20
14 | 433.425 | 411.725 | 411.725 | 100 | 16469 | 257 | 21
15 | 433.45 | 411.75 | 411.75 | 100 | 16470 | 257 | 22
16 | 433.475 | 411.775 | 411.775 | 100 | 16471 | 257 | 23
17 | 433.5 | 411.8 | 411.8 | 100 | 16472 | 257 | 24
18 | 433.525 | 411.825 | 411.825 | 100 | 16473 | 257 | 25
19 | 433.55 | 411.85 | 411.85 | 100 | 16474 | 257 | 26
20 | 433.575 | 411.875 | 411.875 | 100 | 16475 | 257 | 27
21 | 433.6 | 411.9 | 411.9 | 100 | 16476 | 257 | 28
22 | 433.625 | 411.925 | 411.925 | 100 | 16477 | 257 | 29
23 | 433.65 | 411.95 | 411.95 | 100 | 16478 | 257 | 30
24 | 433.675 | 411.975 | 411.975 | 100 | 16479 | 257 | 31
25 | 433.7 | 412 | 412 | 100 | 16480 | 257 | 32
26 | 433.725 | 412.025 | 412.025 | 100 | 16481 | 257 | 33
27 | 433.75 | 412.05 | 412.05 | 100 | 16482 | 257 | 34
28 | 433.775 | 412.075 | 412.075 | 100 | 16483 | 257 | 35
29 | 433.8 | 412.1 | 412.1 | 100 | 16484 | 257 | 36
30 | 433.825 | 412.125 | 412.125 | 100 | 16485 | 257 | 37
31 | 433.85 | 412.15 | 412.15 | 100 | 16486 | 257 | 38
32 | 433.875 | 412.175 | 412.175 | 100 | 16487 | 257 | 39
33 | 433.9 | 412.2 | 412.2 | 100 | 16488 | 257 | 40
34 | 433.925 | 412.225 | 412.225 | 100 | 16489 | 257 | 41
35 | 433.95 | 412.25 | 412.25 | 100 | 16490 | 257 | 42
36 | 433.975 | 412.275 | 412.275 | 100 | 16491 | 257 | 43
37 | 434 | 412.3 | 412.3 | 100 | 16492 | 257 | 44
38 | 434.025 | 412.325 | 412.325 | 100 | 16493 | 257 | 45
39 | 434.05 | 412.35 | 412.35 | 100 | 16494 | 257 | 46
40 | 434.075 | 412.375 | 412.375 | 100 | 16495 | 257 | 47
41 | 434.1 | 412.4 | 412.4 | 100 | 16496 | 257 | 48
42 | 434.125 | 412.425 | 412.425 | 100 | 16497 | 257 | 49
43 | 434.15 | 412.45 | 412.45 | 100 | 16498 | 257 | 50
44 | 434.175 | 412.475 | 412.475 | 100 | 16499 | 257 | 51
45 | 434.2 | 412.5 | 412.5 | 100 | 16500 | 257 | 52
46 | 434.225 | 412.525 | 412.525 | 100 | 16501 | 257 | 53
47 | 434.25 | 412.55 | 412.55 | 100 | 16502 | 257 | 54
48 | 434.275 | 412.575 | 412.575 | 100 | 16503 | 257 | 55
49 | 434.3 | 412.6 | 412.6 | 100 | 16504 | 257 | 56
50 | 434.325 | 412.625 | 412.625 | 100 | 16505 | 257 | 57
51 | 434.35 | 412.65 | 412.65 | 100 | 16506 | 257 | 58
52 | 434.375 | 412.675 | 412.675 | 100 | 16507 | 257 | 59
53 | 434.4 | 412.7 | 412.7 | 100 | 16508 | 257 | 60
54 | 434.425 | 412.725 | 412.725 | 100 | 16509 | 257 | 61
55 | 434.45 | 412.75 | 412.75 | 100 | 16510 | 257 | 62
56 | 434.475 | 412.775 | 412.775 | 100 | 16511 | 257 | 63
57 | 434.5 | 412.8 | 412.8 | 100 | 16512 | 258 | 0
58 | 434.525 | 412.825 | 412.825 | 100 | 16513 | 258 | 1
59 | 434.55 | 412.85 | 412.85 | 100 | 16514 | 258 | 2
60 | 434.575 | 412.875 | 412.875 | 100 | 16515 | 258 | 3
61 | 434.6 | 412.9 | 412.9 | 100 | 16516 | 258 | 4
62 | 434.625 | 412.925 | 412.925 | 100 | 16517 | 258 | 5
63 | 434.65 | 412.95 | 412.95 | 100 | 16518 | 258 | 6
64 | 434.675 | 412.975 | 412.975 | 100 | 16519 | 258 | 7
65 | 434.7 | 413 | 413 | 100 | 16520 | 258 | 8
66 | 434.725 | 413.025 | 413.025 | 100 | 16521 | 258 | 9
67 | 434.75 | 413.05 | 413.05 | 100 | 16522 | 258 | 10
68 | 434.775 | 413.075 | 413.075 | 100 | 16523 | 258 | 11
69 | 0 | 0 | 0 | 0 | 0 | void | void
70 | 0 | 0 | 0 | 0 | 0 | void | void
71 | 0 | 0 | 0 | 0 | 0 | void | void
72 | 0 | 0 | 0 | 0 | 0 | void | void
73 | 0 | 0 | 0 | 0 | 0 | void | void
74 | 0 | 0 | 0 | 0 | 0 | void | void
75 | 0 | 0 | 0 | 0 | 0 | void | void
76 | 0 | 0 | 0 | 0 | 0 | void | void
77 | 0 | 0 | 0 | 0 | 0 | void | void
78 | 0 | 0 | 0 | 0 | 0 | void | void
79 | 0 | 0 | 0 | 0 | 0 | void | void